## Sheet1
Model GT-R
Product Specification
VER 1.0
SHENZHEN AZW TECHNOLOGY CO.,LTD
Product Specification
Item | Description
Dimension | 168*120*39 mm
Weight | Only Device kg
With Accessories kg
CPU | AMD Ryzen™ 5 3550H 2.1-3.7GHz 4C/8T L1 384KB L2 2MB L3 4MB
Graphics | Radeon™ Vega 8 Graphics 1200 MHz
SO-DIMM DDR4 2400MHz | 8/16GB
Storage M.2 PCIE 2X SSD | 256/512GB
Storage M.2 SATA3 SSD
Storage SATA3 HDD 2.5in | 1TB
Wireless LAN | 802.11 b/g/n/ac Bluetooth 4.2 ( Intel 3165 )
Interface | DC Jack | 1
| USB3.0 | 6
| RJ45 1000M | 2
| HDMI | 2
| DP | 1
| Audio Jack (HP&MIC) | 1
| Type-C Data/VIDEO | 1
| fingerprint identification | 1
Power Button&LED | 1
CLR CMOS Button | 1
Adapter | 19V-3A 57W Certification
Input: 100-240V AC, 50/60Hz , Output: 19V 3A
Work Environment | -10°C--45°C，30%--85% Humidity
Storage Environment | -20°C--60°C，10%--90% Humidity
Accessories | Wall-Mounted bracket
HDMI 80CM&20CM 1.4
Adapter 19V/3A
Additional function | WOL
POWER ON
Remark